## counter-pneumatic-v1_bom_
Component	Description	Part	References	Value	Footprint	Quantity Per PCB	Datasheet	Manuf	MPN	BOM	Field8	Field4	Field7	Field6	Field5
1	single battery cell	Battery_Cell	BT1	18650	BatteryHolder_Keystone_1042_1x18650	1	~
2	single battery cell	Battery_Cell	BT2	CR2032	KLS5-CR2032-04	1	~
3	Unpolarized capacitor	C_Small	C1 C2 C3 C4 C5 C6 C7 C10	1uF	C_0805_2012Metric_Pad1.15x1.40mm_HandSolder	8	~
4	Unpolarized capacitor	C_Small	C8 C9	22	C_0805_2012Metric_Pad1.15x1.40mm_HandSolder	2	~
5	Atmel 6-pin ISP connector	AVR-ISP-6	CON1	AVR-ISP-6	Pin_Header_Straight_2x03_Pitch2.54mm	1
6	LED generic	LED	D1	LED	LED_D5.0mm	1	~
7	30V 0.5A Schottky Power Rectifier Diode, SOD-123	MBR0530	D2	MBR0530	D_SOD-123	1	http://www.mccsemi.com/up_pdf/MBR0520~MBR0580(SOD123).pdf
8	Generic connector, single row, 01x02, script generated (kicad-library-utils/schlib/autogen/connector/)	Conn_01x02	J2	Conn_01x02	PinHeader_1x02_P2.54mm_Vertical	1	~
9	Generic connector, single row, 01x06, script generated (kicad-library-utils/schlib/autogen/connector/)	Conn_01x06_Female	J1 J5	Conn_01x06_Female	PinSocket_1x06_P2.54mm_Vertical	2	~
10	Generic connector, single row, 01x02, script generated (kicad-library-utils/schlib/autogen/connector/)	Conn_01x02_Male	J4	JMP	PinHeader_1x02_P2.54mm_Vertical	1	~
11	SD Card Reader	SD_Card	J3	SD_Card	SD_TE_2041021	1	http://portal.fciconnect.com/Comergent//fci/drawing/10067847.pdf
12	Transistor PNP (general)	Q_PNP_BEC	Q1	Q_PNP_BEC	SOT-23_Handsoldering	1	~
13	Resistor	R	R13	0 NC	R_0805_2012Metric_Pad1.15x1.40mm_HandSolder	1	~
14	Resistor	R	R6 R7 R8 R9	100K	R_0805_2012Metric_Pad1.15x1.40mm_HandSolder	4	~
15	Resistor	R	R11	10K	R_0805_2012Metric_Pad1.15x1.40mm_HandSolder	1	~
16	Resistor	R	R12	18K	R_0805_2012Metric_Pad1.15x1.40mm_HandSolder	1	~
17	Resistor	R	R14	200K	R_0805_2012Metric_Pad1.15x1.40mm_HandSolder	1	~
18	Resistor	R	R2 R3 R4 R5	2K2	R_0805_2012Metric_Pad1.15x1.40mm_HandSolder	4	~
19	Resistor	R	R10	300	R_0805_2012Metric_Pad1.15x1.40mm_HandSolder	1	~
20	Resistor	R	R1	300K	R_0805_2012Metric_Pad1.15x1.40mm_HandSolder	1	~
21	Resistor	R	R15	600K	R_0805_2012Metric_Pad1.15x1.40mm_HandSolder	1	~
22	Push button switch, generic, two pins	SW_Push	SW1 SW2	SW_Push	SW_SPST_EVPBF	2
23	reed switch	SW_Reed	SW3	SW_Reed	R_Axial_DIN0411_L9.9mm_D3.6mm_P25.40mm_Horizontal	1
24	MCU AVR ROM:32KB RAM:2KB [TQFP-32]	ATMEGA328-AU	U7	ATMEGA328-AU	TQFP-32_7x7mm_P0.8mm	1	http://www.atmel.com/images/Atmel-8271-8-bit-AVR-Microcontroller-ATmega48A-48PA-88A-88PA-168A-168PA-328-328P_datasheet_Complete.pdf	Microchip	ATMEGA328-AU	Microchip ATMEGA328-AU
25		DS1338Z-33-maxim_rtc	U8	DS1338Z-33	SOIC-8_3.9x4.9mm_P1.27mm	1	http://datasheets.maximintegrated.com/en/ds/DS1338-DS1338Z.pdf
26	Low-Power, Dual Operational Amplifiers, DIP-8/SOIC-8/TO-99-8	LM358	U5	LM358	SOIC-8_3.9x4.9mm_P1.27mm	1	http://www.ti.com/lit/ds/symlink/lm358.pdf
27		MPX10DP	U1 U2	MPX10DP	MPX10DP_Horizontal	2	7.45 USD				Freescale Semiconductor	MPX10DP	SIP-4 NXP Semiconductors	Good	Pressure Sensor 0kPa to 10kPa Differential 4-Pin Case 344C-01 Tray
28	300mA Low-dropout Voltage Regulator, Vout 3.3V, Vin up to 5.5V, SOT-23	NCP551SN33T1G	U4	NCP551SN33T1G	SOT-23-5	1	http://ww1.microchip.com/downloads/en/DeviceDoc/MIC550X.pdf
29	Two pin crystal, small symbol	Crystal_Small	Y1	12 MHz	Crystal_HC49-U_Vertical	1	~
30	Two pin crystal, small symbol	Crystal_Small	Y2	32768 Hz 12,5 pF	Crystal_C38-LF_D3.0mm_L8.0mm_Horizontal	1	~

Component Groups:	30
Component Count:	47
Fitted Components:	47
Number of PCBs:	1
Total components:	47
Schematic Version:
Schematic Date:
BoM Date:	27 2018 19:21:34
Schematic Source:	/home/jek/work/velo/2017/counter/pneumatic/hardware/counter-pneumatic-v1/counter-pneumatic-v1.sch
KiCad Version:	Eeschema 6.0.0-rc1-unknown-994a9c5~65~ubuntu18.04.1